## Concentration Calculator (Env)
Stressor | CuCl2 | NiCl2 | Chloramphenicol | Amoxicillin | Atrazine | Metaldehyde | Benzene | Benzo(a)pyrene |  |  | Constants
Desired Exp. Concentration (mg/L) | 2 | 5 | 5e-05 | 0.00012 | 0.0001 | 0.0001 | 0.001 | 0.0001 |  | Exp Well Volume (L) | 100 ul
Required Stock Concentration (mg/L) | 20 | 50 | 0.0005 | 0.0012 | 0.001 | 0.001 | 0.01 | 0.001 | FINAL CONC B4 ROBOT | Exp Well Dilution Factor | 10-fold
Purchased Concentration (mg/L) | [6 empty] | 873800 | 1000 |  | Total Stock Vol per Replicate | 24 mL
Required Purchased to Stock Dilution (liquid) | [6 empty] | 87380000 | 1000000
Required mg solid in 1L broth (solids) | 53.6522 | 110.4106 | 0.0005 | 0.0012 | 0.001 | 0.001
Solubility at ~room temperature (mg/L) | 757000 | 675000 | 2500 | 3430 | 36 | 222 | 1790 | 0.0016
Will flag if any exp concentrations are close to H2O solubility limits
All legal limits for UK tap water.
[10 empty] | Proportion of NiCl2 that's nickel | 0.45285
[10 empty] | Proportion of CuCl2 that's copper | 0.37277

## Concentration Calculator (Reg)
Stressor |  | CuCl2 | NiCl2 | Chloramphenicol | Amoxicillin | Atrazine | Metaldehyde | Benzene | Benzo(a)pyrene |  |  | Constants
Desired Exp. Concentration (mg/L) |  | 2 | 0.02 | 5e-05 | 0.00012 | 0.00025 | 0.0005 | 0.001 | 1e-06 |  | Exp Well Volume (L) | 100 ul
Required Stock Concentration (mg/L) |  | 20 | 0.2 | 0.0005 | 0.0012 | 0.0025 | 0.005 | 0.01 | 1e-05 |  | Exp Well Dilution Factor | 10-fold
Purchased Concentration (mg/L) | [7 empty] | 873800 | 1000 |  | Total Stock Vol per Replicate | 24 mL
Required Purchased to Stock Dilution (liquid) | [7 empty] | 87380000 | 100000000
Required mg solid in 1L broth (solids) |  | 53.6522 | 0.44164 | 0.0005 | 0.0012 | 0.0025 | 0.005 |  |  | FINAL CONC B4 ROBOT
ug/ml |  | 53.6522 | 0.44164 | 0.0005 | 0.0012 | 0.0025 | 0.005
mg/ml |  | 0.053652 | 0.00044164 | 5e-07 | 1.2e-06 | 2.5e-06 | 5e-06 | 1.1444e-08 | 1e-08
10 mg in 5ml = 2mg/ml | Lowest weighing possible = 10mg | 10 mg in 5 ml | 10 mg in 5 ml | 10 mg in 5 ml | 10 mg in 5 ml | 1 mg in 25 mL = 0.04mg/ml | 1 mg in 5 ml = 0.2mg/ml | 5ul in 10ml = 0.4369 mg/ml | 250ul in 2.5ml
10 x = 0.2 mg/ml | 0.2 | 0.2 |  |  |  | 0.004 | 0.02 | 0.04369 | 0.001
2.68ml in 10ml
100x = 0.02 mg/ml | 0.02 |  |  |  |  | 0.0004 | 0.002 | 0.004369 | 0.0001
1,000x 0.002mg/ml | 0.002 |  | 0.002 |  |  | 4e-05 | 0.0002 | 0.0004369 | 1e-05
2.21ml in 10ml
10,000x 0.0002mg/ml | 0.0002 |  |  |  |  | 4e-06 | 2e-05 | 4.369e-05 | 1e-06
[6 empty] | 6.25 ml in 10 ml | 2.5 ml in 10 ml
100,000x 0.00002mg/ml | 2e-05 |  |  |  | 2e-05 |  |  | 4.369e-06 | 1e-07
[5 empty] | 1.2mL in 10 ml |  |  |  | 1 ml in 10 ml
10,000,000x 0.000002mg/ml | 2e-06 |  |  | 2e-06 |  |  |  | 4.369e-07
|  |  |  | 2.5ml in 10ml |  |  |  | 0.26 ml in 10 ml
100,000,000x 0.0000002mg/ml | 2e-07
1,,000,000,000x 0.0000002mg/ml | 2e-08
1,000,000x 0.00000002mg/ml | 2e-09
1,000,000x 0.000000002mg/ml | 2e-10
Solubility at ~room temperature (mg/L) |  | 757000 | 675000 | 2500 | 3430 | 36 | 222 | 1790
mg/ml |  | 757 | 675 | 2.5 | 3.43 | 0.036 | 0.222 | 1.79
Will flag if any exp concentrations are close to H2O solubility limits
[11 empty] | Proportion of NiCl2 that's nickel | 0.45285
[11 empty] | Proportion of CuCl2 that's copper | 0.37277